## wind-siesmic
Wind Force |  | PARTIALLY ENCLOSED BUILDING
| V = | 110
| I = | 1
| EXPOSURE | C
| h = | 10
| P = qhGCp - qi(GCpi) |  |  |  |  | [ASCE 7-10 EQ. 27.4-1]
|  | qh = 0.00256KhKztKdV2 |  |  |  | [ASCE 7-10 EQ. 27.3-1]
|  | Kh = | 0.85 |  |  | [ASCE 7-10 TABLE 27.3-1]
|  | Kzt = | 1 |  |  | [ASCE 7-10 Sec. 26.8.2]
|  | Kd = | 0.85 |  |  | [ASCE 7-10 TABLE 26.6-1]
|  | qh = | 22.3802
|  | G = | 0.85 |  |  | [ASCE 7-10 SEC. 26.9.1]
|  | Cp = | 0.8 |  |  | [ASCE 7-10 FIG. 27.4-1]
|  | GCpi = | -0.18 | 0.18 |  | [ASCE 7-10 TABLE 26.11-1]
|  | P = | 18.6427 | 11.7943
Seismic Factor
ASCE 7-10 Eq. 12.8-2
ASCE 7-10 Eq. 12.8-6
Check When S1 ≥ 0.6
Factor Values
SDS= | 1.677 | USGS (Sheet attached)
S1= | 1.172 | USGS (Sheet attached)
R= | 1.5 | ASCE 7-10 Table 12.2-1 |  | Cantilevered Column Timber Frames
I= | 1 | ASCE 7-10 Table 11.5-1
Csmin= | 0.39067
Cs= | 1.118
Design Cat.= | E | [ASCE 7-10 11.6]
Ω0= | 1.5 | ASCE 7-10 Table 12.2-1 |  | May be Reduced 1/2 point for Structures with Flexible Diaphragms
Cd= | 1.5
Weights
(Type 1) |  |  | Roof Weight (psf) (Type 1) |  |  | Roof Weight (psf) (Type 2)
Wood Wall Weight (psf) |  |  | built-up roof= | 5 |  | metal roof= | 1
5/8" GYP. BD.= | 0 |  | 1/2"shtg= | 1.5 |  | 1/2"shtg= | 0
2x6 @ 24" = | 1.5 |  | 2x8 @ 24" = | 2 |  | 2x6 @ 24" = | 1.5
1/2"shtg= | 1.5 |  | insul= | 0 |  | Sprinklers= | 0
insul= | 0 |  | Sprinklers= | 0 |  | Misc= | 0.5
Misc= | 1 |  | Solar Panels= | 0 |  | Total= | 3
Total= | 4 |  | Misc= | 1.5
|  |  | Total= | 10
SNOW= | 20
ROOF LL= | 20
non-reducible
Weights
(Type 1) |  |  | (Type 1) |  |  | Roof Weight (psf) (Type 1)
Ceiling Weight (psf) |  |  | Wood Wall Weight (psf) |  |  | built-up roof= | 5
5/8" Gyp= | 2.5 |  | 5/8" GYP. BD.= | 0 |  | 1/2"shtg= | 1.5
11.875" Red-I90 = | 4 |  | 2x6 @ 24" = | 1.5 |  | 2x8 @ 24" = | 2
1/2"shtg= | 1.5 |  | 1/2"shtg= | 1.5 |  | insul= | 0
insul= | 1 |  | insul= | 0 |  | Sprinklers= | 0
Total= | 9 |  | Misc= | 1 |  | Solar Panels= | 0
|  |  | Total= | 4 |  | Misc= | 1.5
(Type 1) | [5 empty] | Total= | 10
Wood Floor Weight (psf) |  |  | (Type 2)
5/8" GYP. BD.= | 2.5 |  | CMU Wall Weight (psf) |  |  | Roof Weight (psf) (Type 2)
16" Red-I90 = | 4.5 |  | 8" solid-grout= | 84 |  | metal roof= | 1
3/4"shtg= | 2.5 |  | Total= | 84 |  | 1/2"shtg= | 0
insul= | 1 |  |  |  |  | 2x6 @ 24" = | 1.5
Misc= | 1.5 |  | (Type 3) |  |  | Sprinklers= | 0
Total= | 12 |  | CMU Wall w/ Thin Veneer (psf) |  |  | Misc= | 0.5
|  |  | 8" solid-grout= | 84 |  | Total= | 3
Ceiling |  |  | thin brick veneer= | 10
CEILING LL= | 20 |  | Total= | 94 |  | SNOW= | 20
[6 empty] | ROOF LL= | 20 | [9 empty] | Fx STORY FORCES (wall A)
Office Building |  |  | (Type 4) |  |  | non-reducible | [10 empty] | Story | Height | Weight |  | Fx Coef. | Story Force | Story Shear
FLOOR LL= | 50 |  | CMU Wall w/ Brick Veneer (psf) | [14 empty] | hx (ft) | wx (lbs) | wxhx | ((wxhx/Σwihi) | Fx=(Fx Coef.)V | Vx | Vs=0.7Vx
CORRIDORS LL= | 80 |  | 8" solid-grout= | 84 |  | Interial Wind | 5 | [9 empty] | 2 | 17 | 5884.5 | 100036.5 | 0.65844 | 8576.2985 | 8576.2985 | 6003.409
|  |  | face brick veneer= | 30.5 |  | Wall Height | 8 | [9 empty] | 1 | 9 | 5766 | 51894 | 0.34156 | 4448.9605 | 4448.9605 | 3114.2723
|  |  | Total= | 114.5 |  | Wall Height | 10 | [9 empty] | B | 0 |  |  |  |  | 13025.259 | 9117.6813
[17 empty] | Σ |  | 11650.5 | 151930.5 | V =CsW= 0.112W = | 13.0253 | Vs=0.7Vx= | 9.1177
Lateral Forces (Vs / Vw)
Grid | Seismic |  |  |  | Wind (Internal Pressure)
| Adia. (sf) | Awall (sf) | Wtrib (lbs) | Vs=0.7CsW (lbs) | Ltrib (ft) | Vw (lbs)
A-2nd flr | 536.5 | 264 | 5884.5 | 4605.2097 | 14.5 | 290
A-1st flr | 304.5 | 528 | 5766 | 4512.4716 | 14.5 | 580
A @ 10' walls | 717.75 | 306.25 | 7684.75 | 6014.0854 | 11.75 | 293.75
B-1st flr | 185.625 | 248 | 3219.5 | 2519.5807 | 14.5 | 580
C-2nd flr | 1331.5 | 444 | 13759.5 | 10768.1847 | 29 | 580
C-1st flr | 1331.5 | 888 | 19530 | 15284.178 | 29 | 1160
C @ 10' walls | 1040.625 | 296.25 | 10550.625 | 8256.9191 | 25.25 | 631.25
D-2nd flr | 70 | 70 | 910 | 712.166 | 4 | 80
D-1st flr | 70 | 70 | 1120 | 876.512 | 4 | 160
D @ 10' walls | 595 | 257.5 | 6385 | 4996.901 | 17.5 | 437.5
E-2nd flr | 1285.25 | 406 | 13191.25 | 10323.4723 | 24.25 | 485
E-1st flr | 1285.25 | 812 | 18671 | 14611.9246 | 24.25 | 970
D&E @ Stairs | 72 | 96 | 1248 | 976.6848 | 4 | 160
F-2nd flr | 846.5 | 362 | 9066.5 | 7095.4429 | 18.75 | 375
F-1st flr | 1150.5 | 856 | 17230 | 13484.198 | 18.75 | 750
G-2nd flr | 356.25 | 226 | 4110.25 | 3216.6817 | 9.5 | 190
G-1st flr | 660.25 | 656 | 10547 | 8254.0822 | 9.5 | 380
G @ 10' walls | 0 | 202.5 | 810 | 633.906 | 22.5 | 562.5
1-2nd flr | 240 | 216 | 4944 | 3869.1744 | 8 | 160
1-1st flr | 600 | 240 | 11160 | 8733.816 | 20 | 400
4-roof | 360 | 180 | 6840 | 5352.984 | 12 | 240
4-floor | 0 | 0 | 0 | 0 | 0 | 0
5-roof | 0 | 0 | 0 | 0 | 0 | 0
5-floor | 0 | 0 | 0 | 0 | 0 | 0
- | 0 | 0 | 0 | 0 | 0 | 0
- | 0 | 0 | 0 | 0 | 0 | 0
Redundancy check for Seismic Category D
ASCE 7-10 Section 12.3.4.2.b
Grid | shear wall length | 2*Ls/ht > 2
|  | ht | check | ρ | Vs | Vw
A-2nd flr | 20 | 8 | 5 | 1 | 4605.2097 | 290
A-1st flr | 37 | 8 | 9.25 | 1 | 4512.4716 | 580
A @ 10' walls | 12 | 10 | 2.4 | 1 | 6014.0854 | 293.75
B-1st flr | 16 | 8 | 4 | 1 | 2519.5807 | 580
C-2nd flr | 8 | 8 | 2 | 1 | 10768.1847 | 580
C-1st flr | 8 | 8 | 2 | 1 | 15284.178 | 1160
D-2nd flr | 8 | 8 | 2 | 1 | 712.166 | 80
D-1st flr | 8 | 8 | 2 | 1 | 876.512 | 160
1-2nd flr | 8 | 8 | 2 | 1 | 3869.1744 | 160
1-1st flr | 8 | 8 | 2 | 1 | 8733.816 | 400
4-roof | 8 | 8 | 2 | 1 | 5352.984 | 240
4-floor | 8 | 8 | 2 | 1 | 0 | 0
5-roof | 8 | 8 | 2 | 1 | 0 | 0
5-floor | 8 | 8 | 2 | 1 | 0 | 0
- | 8 | 8 | 2 | 1 | 0 | 0
- | 8 | 8 | 2 | 1 | 0 | 0
[8 empty] | Δb (in) | Δv(in) | Δn (in) | Δa (in) | Δs (in) | Design Story Drift Δ (in) | Δ ≤ Δa | (Vn)u (lb/nail) | Nail Deformation (en)
Story Drift Limit | [7 empty] | 0.005614 | 0.037214 | 0.038007 | 0.0476 | 0.12844 | 0.51374 | OK | 115.1302 | 0.0063345
Δ ≤ Δa | [ASCE 7-05 12.12.1] | [6 empty] | 0.0016073 | 0.01971 | 0.0055831 | 0.02573 | 0.052631 | 0.21052 | OK | 60.9793 | 0.00093052
[8 empty] | 0.039776 | 0.10125 | 0.49678 | 0.099167 | 0.73697 | 2.9479 | NO GOOD | 250.5869 | 0.066237
hsx= | 8 | [6 empty] | 0.0047992 | 0.02545 | 0.012074 | 0.0595 | 0.10182 | 0.4073 | OK | 78.7369 | 0.0020124
Cd= | 4 | [ASCE 7-05 TABLE 12.2-1] | [5 empty] | 0.082043 | 0.21754 | 7.8373 | 0.119 | 8.2559 | 33.0237 | NO GOOD | 673.0115 | 1.3062
Δa= | 1.92 |  |  | Δa= 0.020hsx | [ASCE 7-05 TABLE 12.12-1] |  |  | 0.11645 | 0.30877 | 22.553 | 0.119 | 23.0973 | 92.3891 | NO GOOD | 955.2611 | 3.7588
|  |  |  | δx= CdΔs | [ASCE 7-05 12.8.6] |  |  | 0.005426 | 0.014387 | 0.002159 | 0.119 | 0.14097 | 0.56389 | OK | 44.5104 | 0.00035983
da= | 0.119 | (anchorage slip; use greatest Δall from Table, depending on which anchors are used) | [5 empty] | 0.0066782 | 0.017707 | 0.0040402 | 0.119 | 0.14743 | 0.5897 | OK | 54.782 | 0.00067337
E= | 1600000 | psi
A= | 5.25 | cross-sectional Area for 2x4 studs
[8 empty] | 0.029479 | 0.078165 | 0.35694 | 0.119 | 0.58358 | 2.3343 | NO GOOD | 241.8234 | 0.05949
Grid | vu (lb/ft) |  | S.W. | Nail Size (d) | Nail Spacing Along Panel Edges (in. o.c.) | Struct I. Panels? (Y or N) | Gt [CBC TABLE 2305.2.2(2)] (lb/in) | 0.066543 | 0.17644 | 1.2254 | 0.119 | 1.5874 | 6.3495 | NO GOOD | 363.909 | 0.20423
A-2nd flr | 230.2605 |  | 1 | 8 | 6 | Y | 49500 | 0.040785 | 0.10814 | 0.95075 | 0.119 | 1.2187 | 4.8747 | NO GOOD | 334.5615 | 0.15846
A-1st flr | 121.9587 |  | 1 | 8 | 6 | Y | 49500 | 0 | 0 | 0 | 0.119 | 0.119 | 0.476 | OK | 0 | 0
A @ 10' walls | 501.1738 |  | 1 | 8 | 6 | Y | 49500 | 0 | 0 | 0 | 0.119 | 0.119 | 0.476 | OK | 0 | 0
B-1st flr | 157.4738 |  | 1 | 8 | 6 | Y | 49500 | 0 | 0 | 0 | 0.119 | 0.119 | 0.476 | OK | 0 | 0
C-2nd flr | 1346.0231 |  | 1 | 8 | 6 | Y | 49500 | 0 | 0 | 0 | 0.119 | 0.119 | 0.476 | OK | 0 | 0
C-1st flr | 1910.5223 |  | 1 | 8 | 6 | Y | 49500 | 0 | 0 | 0 | 0.119 | 0.119 | 0.476 | OK | 0 | 0
D-2nd flr | 89.0208 |  | 1 | 8 | 6 | Y | 49500
D-1st flr | 109.564 |  | 1 | 8 | 6 | Y | 49500
1-2nd flr | 483.6468 |  | 1 | 8 | 6 | Y | 49500
1-1st flr | 1091.727 |  | 2 | 8 | 4 | Y | 49500
4-roof | 669.123 |  | 1 | 8 | 6 | Y | 49500
4-floor | 0 |  | 1 | 8 | 6 | Y | 49500
5-roof | 0 |  | 1 | 8 | 6 | Y | 49500
5-floor | 0 |  | 2 | 8 | 4 | Y | 49500
- | 0 |  | 1 | 8 | 6 | Y | 49500
- | 0 |  | 1 | 8 | 6 | Y | 49500
SHEARWALL SCHEDULE
15/32" STRUCT I Panel
SHEAR WALL | NAILS | NAILING |  | SHEAR (LB/FT)
1 | 8 | 6 | 12 | 280
2 | 8 | 4 | 12 | 430
3 | 10 | 6 | 12 | 340
4 | 10 | 4 | 12 | 510
5 | 10 | 3 | 12 | 665
HOLDOWN | ANCHOR | LOAD |  |  | connector | allowable
LTT20B | SB5/8x24 | 1500 |  |  |  | load ea.
HTT4 | SB5/8x24 | 3610 |  |  | A34 | 485
HTT5 | SB5/8x24 | 4670 |  |  | A35 | 695
HDU2 | SB5/8x24 | 3075 |  |  | LTP4 | 645
HDU4 | SB5/8x24 | 4565 |  |  | H1 | 485
HDU5 | SB5/8x24 | 5645 |  |  | H2.5 | 415
HDU8 | SB7/8x24 | 6970 |  |  | H16 | 1470
HDQ8 | SB7/8x24 | 7630 |  |  | MTS30 | 1000
[5 empty] | 5/8 A.B. | 1180
Note on C90: RTweed: enter full wall for 2-story enter 1/2 wall for single story
Note on G152: RGriffith: No ASD reduction per ASCE 12.8

## knee brace and t strap
T Strap
| Vshear | 500 |  | NDS Allow. per bolt Double Shear
| Posts | 4 |  | Post Size | Bolt Size | Z par | Z perp
| Post hgt | 7 |  | 4x4 | 5/8" | 2410 | 1230
h1=Post hgt+d1 |  | 7.2083 |  | 6x6 | 5/8" | 2410 | 1420
Load duration |  | 1.6 |  | T-Straps and L-Straps installed in pairs
T-Strap Design Load
F | Model | h1 | h2 | Vb
125 | 1212 | 7.2083 | 0.6875 | 1310.6061
125 | 1616 | 7.2083 | 1.0208 | 882.6531
T-Strap Bolt Check
SIMPSON T STRAP |  |  |  | Allowable per Strap |  |  | Check
Model | d1 | h2 | Bolts | F1 | 4x4 | 6x6 | Bolts 4x4 | Bolts 6x6 | F1
1212HL | 0.20833 | 0.6875 | 2 | 565 | 3936 | 4544 | ok | ok | ok
1212HT | 0.20833 | 0.6875 | 2 | 565 | 3936 | 4544 | ok | ok | ok
1616HL | 0.20833 | 1.0208 | 2 | 815 | 3936 | 4544 | ok | ok | ok
1616HT | 0.20833 | 1.0208 | 2 | 815 | 3936 | 4544 | ok | ok | ok
Simple Knee Brace
Shear Force |  |  | Variables |  |  |  | NDS Lag Parameters
VWind | 195 | [5 empty] | Lag Bolt | 0.5
Posts | 1 |  | Post hgt (H) | 7 | 84 |  | Embed | 2
V per post | 195 |  | Brace (D1) | 1.5 | 18 |  | Main | 5.5
[7 empty] | Side | 2.5
[7 empty] | Zpar | 390
[7 empty] | Zperp | 270
[7 empty] | W | 378
[7 empty] | Z*(p/8D) | 195 | adjusted
Determine Lag Bolt Allow.
496.0505
Determine Tension force at Bolts
643.5644
[7 empty] | Number of Bolts | 2
[7 empty] | T= | 321.7822
Check T < Z Allow.
[6 empty] | T= | 321.7822 | OK
Brace Attached to Face of Post & Beam |  |  |  |  | Determine Shear force at Lag Screws
| V |  | T/C |  |  |  |  | 643.5644
[7 empty] | Number of Bolts | 2
[7 empty] | T= | 321.7822
(D1)
Determine Lag Bolt Allow.
(H)
|  |  |  | Lag Bolt | 1/4" | 3/8" | 1/2" | #10 Screw | #12 Screw
|  |  |  | Main | 3.5 | 3.5 | 3.5 | 3.5 | 3.5
|  |  |  | Side | 1.5 | 1.5 | 1.5 | 1.5 | 1.5
|  |  |  | Zpar | 150 | 200 | 390 | 117 | 147
|  |  |  | Zperp | 120 | 140 | 270 | 117 | 147
|  |  |  | Angle Load | 45 | 45 | 45 | 45 | 45
|  |  |  | Z' Allow. | 213.3333 | 263.5294 | 510.5455 | 187.2 | 235.2
|  |  |  | # Required | 4 | 3 | 2 | 4 | 3
𝑇=𝑉𝑥𝐻/𝐷1𝑥1.414
𝑍=((𝑊𝑝)×𝑍_𝑎𝑑𝑗)/(((𝑊𝑝)+𝑍_𝑎𝑑𝑗 )×0.5)×1.6
𝑉_𝑏=(𝐹ℎ_1)/ℎ_2
𝑇=𝑉𝑥𝐻/𝐷1𝑥1.414
𝑍=(𝑍_"q " ×𝑍_"r " )/((𝑍_"q " +𝑍_"r " )×0.5)×1.6