## wind-siesmic
Wind Force WFCM
Wind Exposure = |  | C
Basic Wind Speed = |  | 110
Roof Pitch= |  | 5
Roof span |  | 24
Mean Roof Height |  | 13.2917 | < 33 FT | OK
Wall Height (ft)= |  | 8 | H
Wall Height Adj. Factor= |  | 0.81818 | (H+1)/11
Wind Exp. Adj. Factor= |  | 1.18 | WFCM Table 2.3.1
HIP OR PERP. TO RIDGE= |  | 83 | WFCM Table 2.5A
GABLE OR PARALLEL TO RIDGE= |  | 77 | WFCM Table 2.5B
V1,2 (adj) (plf)= |  | 80.1327
VA,B (adj) (plf)= |  | 74.34
Seismic Factor
ASCE 7-05 Eq. 12.8-2
ASCE 7-05 Eq. 12.8-6
Check When S1 ≥ 0.6
Factor Values
SDS= | 2.019 | USGS (Sheet 3 attached)
S1= | 0.957 | USGS (Sheet 3 attached)
R= | 6.5 | ASCE 7-05 Table 12.2-1
I= | 1 | ASCE 7-05 Table 11.5-1
Csmin= | 0.073615
Cs= | 0.31062
Design Cat.= | E | [ASCE 7-05 11.6]
Weights
Roof Weight (psf) |  |  |  |  | Wall Weight (psf)
Asphalt = | 6 | ALLOWANCE FOR REROOF |  |  | Stucco | 15
1/2 shtg= | 1.5
Truss= | 3 |  |  |  | Clg Weight (psf)
5/8 Gyp= | 2.6 |  |  |  | Stucco | 15
Misc= | 1
Subtotal= | 14.1 | Roof Pitch
Adjusted= | 15.275 | 5 | :12
Lateral Forces (Vs / Vw)
Grid | Seismic |  |  |  | Wind |  | add-in
| Aroof (sf) | Awall (sf) | Wtributary (lbs) | Vs=0.7CsW (lbs) | Ltributary (ft) | Vw (lbs) | ceiling (sf)
A | 604 | 191.5 | 13765.475 | 2993.0378 | 15.8 | 1174.572 | 111.125
B | 604 | 191.5 | 12374.225 | 2690.5373 | 15.8 | 1174.572 | 18.375
0
0
1 | 160.875 | 81 | 4643.6156 | 1009.6649 | 4.5 | 360.5973 | 64.75
2 | 572 | 188 | 12528.55 | 2724.0923 | 16 | 1282.1236 | 64.75
3 | 446.875 | 100 | 9297.2656 | 2021.5116 | 20 | 1602.6545 | 64.75
Redundancy check for Seismic Category D-F
asce 7-10 section 12.3.4.2 (b) |  |  | <2= apply 1.3 factor
grid | shear wall | 2xbs/ht > 2
| bs | ht | check | ρ | Vs | Vs (plf) | Vw | Vw (plf)
A | 13 | 8 | 3.25 | 1 | 2993.0378 | 230.2337 | 1174.572 | 90.3517
B | 14.5 | 8 | 3.625 | 1 | 2690.5373 | 185.5543 | 1174.572 | 81.005
1 | 8 | 8 | 2 | 1 | 1009.6649 | 126.2081 | 360.5973 | 45.0747
2 | 12 | 8 | 3 | 1 | 2724.0923 | 227.0077 | 1282.1236 | 106.8436
3 | 12 | 8 | 3 | 2 | 4043.0232 | 336.9186 | 1602.6545 | 133.5545
Check Tension at Top Plate
|  |  | Vs | L | W | Tension | nails | Tallow
|  |  | 5683.5751 | 32 | 31.75 | 716.041 | 8-16d | 944
Story Drift Limit
Δ ≤ Δa | [ASCE 7-10 12.12.1]
hsx= | 8
Cd= | 4 | [ASCE 7-05 TABLE 12.2-1]
Δa= | 1.92 |  |  | Δa= 0.020hsx | [ASCE 7-10 TABLE 12.12-1]
|  |  |  | Δ= CdΔs | [ASCE 7-10 12.8.6]
da= | 0.119 | (anchorage slip; use greatest Δall from Table, depending on which anchors are used)
E= | 1600000
A= | 8.25 | cross-sectional Area for 2x6 studs | [9 empty] | reference for story drift-keep
Grid | vu (lb/ft) | S.W. | Nail Size (d) | Nail Spacing Along Panel Edges (in. o.c.) | Struct I. Panels? (Y or N) | Gt [CBC TABLE 2305.2.2(2)] (lb/in) | Δs (in) | Design Story Drift Δ (in) | Δ ≤ Δa | (Vn)u (lb/nail) | Nail Deformation (en) | Δb (in) | Δv(in) | Δn (in) | Δa (in)
A | 230.2337 | 1 | 8 | 6 | Y | 49500 | 0.15393 | 0.8796 | OK | 115.1168 | 0.0063323 | 0.0054956 | 0.037209 | 0.037994 | 0.073231
B | 185.5543 | 1 | 8 | 6 | Y | 49501 | 0.11943 | 0.68244 | OK | 92.7771 | 0.003302 | 0.0039709 | 0.029988 | 0.019812 | 0.065655
1 | 126.2081 | 1 | 8 | 6 | Y | 49500 | 0.15048 | 0.85991 | OK | 63.1041 | 0.0010319 | 0.0048953 | 0.020397 | 0.0061911 | 0.119
2 | 227.0077 | 1 | 8 | 6 | Y | 49501 | 0.1583 | 0.90457 | OK | 113.5038 | 0.0060683 | 0.0058701 | 0.036687 | 0.03641 | 0.079333
3 | 336.9186 | 2 | 8 | 4 | Y | 49502 | 0.17776 | 1.0158 | OK | 112.3062 | 0.0058771 | 0.0087122 | 0.054449 | 0.035263 | 0.079333
SHEARWALL SCHEDULE
15/32" STRUCT I Panel
|  | nail | edge | field | plf
| 1 | 8 | 6 | 12 | 280
| 2 | 8 | 4 | 12 | 430
| 3 | 10 | 6 | 12 | 340
| 4 | 10 | 4 | 12 | 510
| 5 | 10 | 3 | 12 | 665
Note on C54: RTweed: entered full wall
Note on H95: RGriffith: No ASD reduction per ASCE 12.8

## swA
SHEAR GRID |  | A
| Shear Walls |  |  |  | Values
Lwall= | 5 | 4.5 | 3.5 | Droof psf= | 15.275
Hwall= | 8 | 8 | 8 | Dwall psf= | 15
Atrib= | 81.375 | 73.4375 | 57.5625 | TL wall= | 13
Droof= | 1243.0031 | 1121.7578 | 879.2672 | Vs= | 2993.0378 | 230.2337 | <280# USE #1
Dwall= | 600 | 540 | 420 | Vw= | 1174.572 | 90.3517
D= | 1843.0031 | 1661.7578 | 1299.2672 | SDS= | 2.019
SEISMIC: | 5 | 4.5 | 3.5
(+)OTM= | 9209.3471 | 8288.4124 | 6446.543 | (+)OTM= | VsHwall
(-)RM= | 1462.1465 | 1186.52 | 721.5415 | (-)RM= | (0.6D-0.7(0.2SDSD))(Lwall/2)
ΣM= | 7747.2006 | 7101.8924 | 5725.0015 | governs
WIND: | 5 | 4.5 | 3.5
(+)OTM= | 3614.0677 | 3252.6609 | 2529.8474 | (+)OTM= | VwHwall
(-)RM= | 2764.5047 | 2243.373 | 1364.2305 | (-)RM= | 0.6D(Lwall/2)
ΣM= | 849.563 | 1009.2879 | 1165.6168 | -- |  |  | HOLDOWN SCHEDULE
[7 empty] | Cat. Tension | Cyclical | Holdown Assembly
UPLIFT: | [6 empty] | T | T x 0.75 | TYPE | A.B.
ΣM= | 7747.2006 | 7101.8924 | 5725.0015 | ΣM/Lwall |  |  | 1500 | 1125 | LTT20B | SSTB16
Lwall= | 4.167 | 3.667 | 2.667 |  |  |  | 3610 | 2707.5 | HTT4 | SSTB16
Uplift | 1859.1794 | 1936.7037 | 2146.6072 |  |  |  | 4670 | 3502.5 | HTT5 | SSTB20
ADDITIONAL | 0 | 0 | 1510 |  |  |  | 7345 | 5508.75 | HD7B | SSTB28
| 1859.1794 | 1936.7037 | 3656.6072
| HTT4 | HTT4 | HD7B
Check Aspect Ratio of Panels >2:1 <3.5:1 and blocked
V | sw width= bs | Wall hgt = h | Aspect Ratio | factor | SW plf | Reduction | Reduction > V
230.2337 | 3.5 | 8 | 2.2857 | 0.875 | 280 | 245 | GOOD
Shear Transfer
Connector | Anchor F1 | Wlen | V / F1=Req'd | Max. o.c. | Check TF1>Ttl V
RBC | 445 | 32 | 7 | 5.3333 | 3115 | OK
Note: shear anchors are provided along length of collector.
H2.5A provided for uplift at truss 600# > 512# per TABLE R802.11
SILL ANCHOR DESIGN
5/8 A.B. | L | Ttl V=L*V plf | A.B. (tot) | Spacing | Check # A.B. >Ttl V
1180 | 5 | 1151.1684 | 2 | 28 | 2360 | OK
| 4.5 | 1036.0516 | 2 | 22 | 2360 | OK
| 3.5 | 805.8179 | 2 | 10 | 2360 | OK
V x
V x 2𝑏𝑠/ℎ

## swB
SHEAR GRID |  | B
| Shear Walls |  |  |  | Values
Lwall= | 14.5 | 0 | 0 | Droof psf= | 15.275
Hwall= | 8 | 0 | 0 | Dwall psf= | 15
Atrib= | 232.1875 | 0 | 0 | TL wall= | 14.5
Droof= | 3546.6641 | 0 | 0 | Vs= | 2690.5373 | 185.5543 | <280# USE #1
Dwall= | 1740 | 0 | 0 | Vw= | 1174.572 | 81.005
D= | 5286.6641 | 0 | 0 | SDS= | 2.019
SEISMIC: | 14.5 | 0 | 0
(+)OTM= | 21524.2981 | 0 | 0 | (+)OTM= | VsHwall
(-)RM= | 12163.1073 | 0 | 0 | (-)RM= | (0.6D-0.7(0.2SDSD))(Lwall/2)
ΣM= | 9361.1908 | 0 | 0 | --
WIND: | 14.5 | 0 | 0
(+)OTM= | 9396.576 | 0 | 0 | (+)OTM= | VwHwall
(-)RM= | 22996.9887 | 0 | 0 | (-)RM= | 0.6D(Lwall/2)
ΣM= | -13600.4127 | 0 | 0 | -- |  |  | HOLDOWN SCHEDULE
[7 empty] | Cat. Tension | Cyclical | Holdown Assembly
UPLIFT: | [6 empty] | T | T x 0.75 | TYPE | A.B.
ΣM= | 9361.1908 | 0 | 0 | ΣM/Lwall |  |  | 1500 | 1125 | LTT20B | SSTB16
Lwall= | 13.667 | -0.833 | -0.833 |  |  |  | 3610 | 2707.5 | HTT4 | SSTB16
Uplift | 684.9485 | 0 | 0 |  |  |  | 4670 | 3502.5 | HTT5 | SSTB20
| LTT20B | NONE | NONE |  |  |  | 7345 | 5508.75 | HD7B | SSTB28
Shear Transfer
Connector | Anchor F1 | Wlen | V / F1=Req'd | Max. o.c. | Check TF1>Ttl V
RBC | 445 | 32 | 7 | 5.3333 | 3115 | OK
Note: shear anchors are provided along length of collector.
H2.5A provided for uplift at truss 600# > 512# per TABLE R802.11
SILL ANCHOR DESIGN
5/8 A.B. | L | Ttl V=L*V plf | A.B. (tot) | Spacing | Check # A.B. >Ttl V
1180 | 14.5 | 2690.5373 | 4 | 47.3333 | 4720 | OK
| 0 | 0 | 2 | -32 | 2360 | OK
| 0 | 0 | 2 | -32 | 2360 | OK

## sw1
SHEAR GRID |  | 1
| Shear Walls |  |  |  | Values
Lwall= | 4 | 4 | 0 | Droof psf= | 15.275
Hwall= | 8 | 8 | 0 | Dwall psf= | 15
Atrib= | 8 | 8 | 0 | TL wall= | 8
Droof= | 122.2 | 122.2 | 0 | Vs= | 1009.6649 | 126.2081 | <280# USE #1
Dwall= | 480 | 480 | 0 | Vw= | 360.5973 | 45.0747
D= | 602.2 | 602.2 | 0 | SDS= | 2.019
SEISMIC: | 4 | 4 | 0
(+)OTM= | 4038.6597 | 4038.6597 | 0 | (+)OTM= | VsHwall
(-)RM= | 382.2043 | 382.2043 | 0 | (-)RM= | (0.6D-0.7(0.2SDSD))(Lwall/2)
ΣM= | 3656.4554 | 3656.4554 | 0 | governs
WIND: | 4 | 4 | 0
(+)OTM= | 1442.3891 | 1442.3891 | 0 | (+)OTM= | VwHwall
(-)RM= | 722.64 | 722.64 | 0 | (-)RM= | 0.6D(Lwall/2)
ΣM= | 719.7491 | 719.7491 | 0 | -- |  |  | HOLDOWN SCHEDULE
[7 empty] | Cat. Tension | Cyclical | Holdown Assembly
UPLIFT: | [6 empty] | T | T x 0.75 | TYPE | A.B.
ΣM= | 3656.4554 | 3656.4554 | 0 | ΣM/Lwall |  |  | 1500 | 1125 | LTT20B | SSTB16
Lwall= | 3.167 | 3.167 | -0.833 |  |  |  | 3610 | 2707.5 | HTT4 | SSTB16
Uplift | 1154.5486 | 1154.5486 | 0 |  |  |  | 4670 | 3502.5 | HTT5 | SSTB20
| HTT4 | HTT4 | NONE |  |  |  | 9230 | 6922.5 | HDQ8 | SSTB28
Shear Transfer
Connector | Anchor F1 | Wlen | V / F1=Req'd | Max. o.c. | Check TF1>Ttl V
LTP4 | 645 | 13 | 2 | - | 1290 | OK
Note: shear anchors are provided along length of collector.
SILL ANCHOR DESIGN
5/8 A.B. | L | Ttl V=L*V plf | A.B. (tot) | Spacing | Check # A.B. >Ttl V
1180 | 4 | 504.8325 | 2 | 16 | 2360 | OK
| 4 | 504.8325 | 2 | 16 | 2360 | OK
| 0 | 0 | 0 | 32 | 0 | OK

## sw2
SHEAR GRID |  | 2
| Shear Walls |  |  |  | Values
Lwall= | 8 | 4 | 0 | Droof psf= | 15.275
Hwall= | 8 | 8 | 0 | Dwall psf= | 15
Atrib= | 16 | 8 | 0 | TL wall= | 12
Droof= | 244.4 | 122.2 | 0 | Vs= | 2724.0923 | 227.0077 | <280# USE #1
Dwall= | 960 | 480 | 0 | Vw= | 1282.1236 | 106.8436
D= | 1204.4 | 602.2 | 0 | SDS= | 2.019
SEISMIC: | 8 | 4 | 0
(+)OTM= | 14528.4921 | 7264.246 | 0 | (+)OTM= | VsHwall
(-)RM= | 1528.8172 | 382.2043 | 0 | (-)RM= | (0.6D-0.7(0.2SDSD))(Lwall/2)
ΣM= | 12999.6749 | 6882.0417 | 0 | governs
WIND: | 8 | 4 | 0
(+)OTM= | 6837.9927 | 3418.9964 | 0 | (+)OTM= | VwHwall
(-)RM= | 2890.56 | 722.64 | 0 | (-)RM= | 0.6D(Lwall/2)
ΣM= | 3947.4327 | 2696.3564 | 0 | -- |  |  | HOLDOWN SCHEDULE
[7 empty] | Cat. Tension | Cyclical | Holdown Assembly
UPLIFT: | [6 empty] | T | T x 0.75 | TYPE | A.B.
ΣM= | 12999.6749 | 6882.0417 | 0 | ΣM/Lwall |  |  | 1500 | 1125 | LTT20B | SSTB16
Lwall= | 7.167 | 3.167 | -0.833 |  |  |  | 3610 | 2707.5 | HTT4 | SSTB16
Uplift | 1813.8238 | 2173.0476 | 0 |  |  |  | 4670 | 3502.5 | HTT5 | SSTB20
| HTT4 | HTT4 | NONE |  |  |  | 7345 | 5508.75 | HD7B | SSTB28
Shear Transfer
Connector | Anchor F1 | Wlen | V / F1=Req'd | Max. o.c. | Check TF1>Ttl V
LTP4 | 645 | 18.5 | 5 | 4.625 | 3225 | OK
Note: shear anchors are provided along length of collector.
H1 | 485 | 6 | 46
RBC | 480 | 6 | 46
SILL ANCHOR DESIGN
5/8 A.B. | L | Ttl V=L*V plf | A.B. (tot) | Spacing | Check # A.B. >Ttl V
1180 | 8 | 1816.0615 | 3 | 32 | 3540 | OK
| 4 | 908.0308 | 2 | 16 | 2360 | OK
| 0 | 0 | 0 | 32 | 0 | OK

## sw3
SHEAR GRID |  | 3
| Shear Walls |  |  |  | Values
Lwall= | 12 | 0 | 0 | Droof psf= | 15.275
Hwall= | 8 | 8 | 0 | Dwall psf= | 15
Atrib= | 24 | 0 | 0 | TL wall= | 12
Droof= | 366.6 | 0 | 0 | Vs= | 4043.0232 | 336.9186 | <430# USE #2
Dwall= | 1440 | 0 | 0 | Vw= | 1602.6545 | 133.5545
D= | 1806.6 | 0 | 0 | SDS= | 2.019
SEISMIC: | 12 | 0 | 0
(+)OTM= | 32344.1859 | 0 | 0 | (+)OTM= | VsHwall
(-)RM= | 3439.8387 | 0 | 0 | (-)RM= | (0.6D-0.7(0.2SDSD))(Lwall/2)
ΣM= | 28904.3472 | 0 | 0 | --
WIND: | 12 | 0 | 0
(+)OTM= | 12821.2364 | 0 | 0 | (+)OTM= | VwHwall
(-)RM= | 6503.76 | 0 | 0 | (-)RM= | 0.6D(Lwall/2)
ΣM= | 6317.4764 | 0 | 0 | -- |  |  | HOLDOWN SCHEDULE
[7 empty] | Cat. Tension | Cyclical | Holdown Assembly
UPLIFT: | [6 empty] | T | T x 0.75 | TYPE | A.B.
ΣM= | 28904.3472 | 0 | 0 | ΣM/Lwall |  |  | 1500 | 1125 | LTT20B | SSTB16
Lwall= | 11.167 | -0.833 | -0.833 |  |  |  | 3610 | 2707.5 | HTT4 | SSTB16
Uplift | 2588.3717 | 0 | 0 |  |  |  | 4670 | 3502.5 | HTT5 | SSTB20
ADDITIONAL | 1043 | [5 empty] | 7345 | 5508.75 | HD7B | SSTB28
3631.3717
| HD7B | NONE | NONE
Shear Transfer
Connector | Anchor F1 | WLen | V / F1=Req'd | Max. o.c. | Check TF1>Ttl V
LTP4 | 645 | 12 | 7 | 2 | 4515 | OK
Note: shear anchors are provided along length of collector.
H1 | 485 | 9 | 0
RBC | 480 | 9 | 0
SILL ANCHOR DESIGN
5/8 A.B. | L | Ttl V=L*V plf | A.B. (tot) | Spacing | Check # A.B. >Ttl V
1180 | 12 | 4043.0232 | 4 | 37.3333 | 4720 | OK
| 0 | 0 | 2 | -32 | 2360 | OK
| 0 | 0 | 0 | 32 | 0 | OK
FOOTING CHECK
Vf (lbs) | Footing Size (ft) |  |  |  | Weight (lbs) |  | Soil Bearing (psf)
Vmax-Vmin | W | L | D | FF | Wconc | Wconc+Load | Assumed * | Design
10211 | 1.67 | 6.01 | 2 | 0.67 | 4019.6983 | 14230.6983 | 1500 | 1417.8663