## Directions
Bond Energy Calculator Directions
To use the Bond Energy Calculator, be aware of the following:
1) Bond Type is not case sensitive. Therefore, when entering CN for the C-N bond,
it can be entered either as upper case or lower case.
2) The order of entering the bond type does not matter. Therefore when entering
CN for the C-N bond, it can be entered as cn, nc, CN, or NC.
3) (a) When entering a single bond, i.e. C to C, enter either cc or CC.
(b) When entering a double bond, i.e. C to C, enter either c--c or C--C (a double hypen).
(c) When entering a triple bond, i.e. C to C, enter either c---c or C---C (a triple hyphen).
4) When entering a fractional coefficient, i.e. 7/2O2, manually enter the 7/2 or the 3.5,
rather than using the spinner control.
5) Because bond enthalpies can vary slightly from book to book, there may be slight
discrepancies in the final answer.
6) A value of #N/A displayed under the Bond Energy column, results from either a bond
that does not exist or one that is missing from the workbook.

## Bond Energy Calculator
|  |  | Bond Energy Calculator | [5 empty] | CH | 413
[9 empty] | CC | 348
[9 empty] | CN | 293
[9 empty] | CO | 358
Bond Type | Number Of | Bond | ΔHb | Bond Type | Number Of | Bond | ΔHf |  | CF | 485
| Bonds | Energy | (Breaking) |  | Bonds | Energy | (Forming) |  | CCl | 328
|  | (kJ/mol) | (kJ) |  |  | (kJ/mol) | (kJ) |  | CBr | 276
[9 empty] | CI | 240
|  |  | 0 |  |  |  | 0 |  | CS | 259
|  |  | 0 |  |  |  | 0 |  | SiH | 323
|  |  | 0 |  |  |  | 0 |  | SiSi | 226
|  |  | 0 |  |  |  | 0 |  | SiC | 301
|  |  | 0 |  |  |  | 0 |  | SiO | 368
|  |  | 0 |  |  |  | 0 |  | SiCl | 464
|  |  | 0 |  |  |  | 0 |  | NH | 391
|  |  | 0 |  |  |  | 0 |  | NN | 163
|  |  | 0 |  |  |  | 0 |  | NO | 201
|  |  | 0 |  |  |  | 0 |  | NF | 272
[9 empty] | NCl | 200
| Energy Absorbed |  | 0 | kJ | Energy Released |  | 0 | kJ | NBr | 243
| (Endothermic) |  |  | kcal | (Exothermic) |  |  | kcal | HH | 436
[9 empty] | HF | 567
|  | ΔH = | 0 | kJ | Neither Endothermic Nor Exothermic |  |  |  | HCl | 431
|  |  |  | kcal |  |  |  |  | HBr | 366
[9 empty] | HI | 299
[9 empty] | OH | 463
[9 empty] | OO | 146
[9 empty] | OF | 190
[9 empty] | OCl | 203
[9 empty] | OI | 234
[9 empty] | SH | 339
[9 empty] | SF | 327
[9 empty] | SCl | 253
[9 empty] | SBr | 218
[9 empty] | SS | 266
[9 empty] | FF | 155
[9 empty] | ClF | 253
[9 empty] | ClCl | 242
[9 empty] | BrF | 237
[9 empty] | BrCl | 218
[9 empty] | BrBr | 193
[9 empty] | ICl | 208
[9 empty] | IBr | 175
[9 empty] | II | 151
[9 empty] | HN | 391
[9 empty] | OS | 519
[9 empty] | PCl | 326
[9 empty] | HC | 413
[9 empty] | NC | 293
[9 empty] | OC | 358
[9 empty] | FC | 485
[9 empty] | ClC | 328
[9 empty] | BrC | 276
[9 empty] | IC | 240
[9 empty] | SC | 259
[9 empty] | HiS | 323
[9 empty] | SiSi | 226
[9 empty] | CSi | 301
[9 empty] | OSi | 368
[9 empty] | ClSi | 464
[9 empty] | HN | 391
[9 empty] | NN | 163
[9 empty] | ON | 201
[9 empty] | FN | 272
[9 empty] | ClN | 200
[9 empty] | BrN | 243
[9 empty] | HH | 436
[9 empty] | FH | 567
[9 empty] | ClH | 431
[9 empty] | BrH | 366
[9 empty] | IH | 299
[9 empty] | HO | 463
[9 empty] | OO | 146
[9 empty] | FO | 190
[9 empty] | ClO | 203
[9 empty] | IO | 234
[9 empty] | HS | 339
[9 empty] | FS | 327
[9 empty] | ClS | 253
[9 empty] | BrS | 218
[9 empty] | SS | 266
[9 empty] | FF | 155
[9 empty] | FCl | 253
[9 empty] | ClCl | 242
[9 empty] | FBr | 237
[9 empty] | ClBr | 218
[9 empty] | BrBr | 193
[9 empty] | ClI | 208
[9 empty] | BrI | 175
[9 empty] | II | 151
[9 empty] | NH | 389
[9 empty] | SO | 519
[9 empty] | ClP | 326
[9 empty] | C--C | 614
[9 empty] | C---C | 839
[9 empty] | C--N | 615
[9 empty] | C---N | 891
[9 empty] | C--O | 799
[9 empty] | C---O | 1072
[9 empty] | N--N | 418
[9 empty] | N---N | 941
[9 empty] | N--O | 607
[9 empty] | S--O | 523
[9 empty] | S--S | 418
[9 empty] | O2 | 495
[9 empty] | N--C | 615
[9 empty] | N---C | 891
[9 empty] | O--C | 799
[9 empty] | O---C | 1072
[9 empty] | O--N | 607
[9 empty] | O--S | 523