## Sheet1
Manson Engine
Area (squ mm)
Stroke | 80 |  |  |  |  | Stirling
Hot End Dia | 50 | 1963.4954 | Displacer Area |  |  | 0.87337 | Watts
Cold end Dia | 50 | 1963.4954 | Annular area |  |  | Manson
Rod Dia(piston) | 6 | 28.2743 | Piston Area |  |  | 1.7585 | Watts
Hot Temp | 473 | K
Cold end temp | 373 | K
Annular vol | disregard
Ambient Press | 1 | Kg/cm
Outward stroke % |  | 0% | 10% | 20% | 30% | 40% | 50% | 60% | 70% | 80% | 90% | 100%
Press = atmospheric
Hot vol |  | 0 | 15707.9633 | 31415.9265 | 47123.8898 | 62831.8531 | 78539.8163 | 94247.7796 | 109955.7429 | 125663.7061 | 141371.6694 | 157079.6327
Cold vol |  | 157079.6327 | 141371.6694 | 125663.7061 | 109955.7429 | 94247.7796 | 78539.8163 | 62831.8531 | 47123.8898 | 31415.9265 | 15707.9633 | 0
Cyl Pressure
PV/T=K | 421.125 | 1 | 1.0216 | 1.0442 | 1.0677 | 1.0924 | 1.1182 | 1.1453 | 1.1737 | 1.2036 | 1.235 | 1.2681
start of down stroke
Inward stroke % |  | 0% | 10% | 20% | 30% | 40% | 50% | 60% | 70% | 80% | 90% | 100%
Cyl Pressure
PV/T = K | 332.0922 | 0.78858 | 0.80562 | 0.8234 | 0.84199 | 0.86143 | 0.8818 | 0.90315 | 0.92556 | 0.94911 | 0.97389 | 1
start of return stroke
pressure difference |  | 0.21142 | 0.21598 | 0.22075 | 0.22573 | 0.23095 | 0.23641 | 0.24213 | 0.24814 | 0.25445 | 0.2611 | 0.2681
Pressure | MEP | start of down stroke 0%: 0.23774; start of down stroke 10%: Kg/Cm2; start of down stroke 20%: 3.3784; start of down stroke 30%: PSI
Note | Piston starts at TDC and moves
in 10% steps to BDC
Then it comes back in 10% steps from BDC
to TDC
0% is TDC and 100% is BDC
MEP = Mean Effective Pressure
Force | 0.65943 | start of down stroke 0%: Newtons
Work | 0.052754 | bar: start of down stroke 0%
RPM | 1000
Nm/cycle | 0.87923
Power | 1.7585 | start of down stroke 0%: Watts
Ross Link Calculator
OB Crankpin distance | 9
BL con rod length | 25
LP piston arm length | 25
Stroke | 25.4558 | [15 empty] | Ross Arm |  |  | Height of |  | Piston1 position | Piston2 position
Deviation | 1.6762 | [15 empty] | tilt or |  |  | arm above |  | above crankshaft | above crankshaft
[16 empty] | Crank to | Conrod |  |  | horizontal
[16 empty] | Conrod | Angle
Crank - degrees | Vpiston | Vcold | Vhot |  | Vtot/cm3 | Phot | Pcold | Pdif | Volume | Pressure | sin A | cos A | X=OBsinA | Y1=OBcosA | Y2 | Y2+Y1 | Beta (rads) | Y3 |  | Y3 phased | Crank Angle | P1=Y1+Y2+Y3 | P2=Y1+Y2-Y3 | X2
0 | 1.131 | 158.2106 | 0 |  | 159.3416 | 0.99285 | 0.78295 | 0.20991 | 159.3416 | 0.20991 | 0 | 1 | 0 | 9 | 25 | 34 | 0 | 0 | 1 | 0 | 0 | 34 | 34 | 25
22.5 | 0.69817 | 151.7993 | 5.9785 |  | 158.476 | 1.0036 | 0.79143 | 0.21218 | 158.476 | 0.21218 | 0.38268 | 0.92388 | 3.4442 | 8.3149 | 24.7616 | 33.0765 | 0.13821 | 3.4442 | 1 | 3.4442 | 22.5 | 36.5207 | 29.6324 | 24.7616
45 | 0.33125 | 134.4071 | 23.0038 |  | 157.7421 | 1.0297 | 0.81201 | 0.2177 | 157.7421 | 0.2177 | 0.70711 | 0.70711 | 6.364 | 6.364 | 24.1764 | 30.5404 | 0.25739 | 6.364 | 1 | 6.364 | 45 | 36.9044 | 24.1764 | 24.1764
67.5 | 0.08609 | 108.6818 | 48.4839 |  | 157.2518 | 1.0692 | 0.84314 | 0.22604 | 157.2518 | 0.22604 | 0.92388 | 0.38268 | 8.3149 | 3.4442 | 23.5767 | 27.0209 | 0.33906 | 8.3149 | 1 | 8.3149 | 67.5 | 35.3358 | 18.706 | 23.5767
90 | 0 | 78.5398 | 78.5398 |  | 157.0796 | 1.1182 | 0.8818 | 0.23641 | 157.0796 | 0.23641 | 1 | 6.1257e-17 | 9 | 5.5132e-16 | 23.3238 | 23.3238 | 0.36827 | 9 | 1 | 9 | 90 | 32.3238 | 14.3238 | 23.3238
112.5 | 0.08609 | 48.57 | 108.5957 |  | 157.2518 | 1.1704 | 0.92298 | 0.24745 | 157.2518 | 0.24745 | 0.92388 | -0.38268 | 8.3149 | -3.4442 | 23.5767 | 20.1326 | 0.33906 | 8.3149 | 1 | 8.3149 | 112.5 | 28.4475 | 11.8177 | 23.5767
135 | 0.33125 | 23.335 | 134.0759 |  | 157.7421 | 1.2171 | 0.95975 | 0.25731 | 157.7421 | 0.25731 | 0.70711 | -0.70711 | 6.364 | -6.364 | 24.1764 | 17.8125 | 0.25739 | 6.364 | 1 | 6.364 | 135 | 24.1764 | 11.4485 | 24.1764
157.5 | 0.69817 | 6.6767 | 151.1011 |  | 158.476 | 1.2483 | 0.98441 | 0.26392 | 158.476 | 0.26392 | 0.38268 | -0.92388 | 3.4442 | -8.3149 | 24.7616 | 16.4467 | 0.13821 | 3.4442 | 1 | 3.4442 | 157.5 | 19.8909 | 13.0026 | 24.7616
180 | 1.131 | 1.131 | 157.0796 |  | 159.3416 | 1.2566 | 0.99095 | 0.26567 | 159.3416 | 0.26567 | 1.2251e-16 | -1 | 1.1026e-15 | -9 | 25 | 16 | 0 | 0 | -1 | 0 | 180 | 16 | 16 | 25
202.5 | 1.5638 | 7.5423 | 151.1011 |  | 160.2072 | 1.2398 | 0.97768 | 0.26211 | 160.2072 | 0.26211 | -0.38268 | -0.92388 | -3.4442 | -8.3149 | 24.7616 | 16.4467 | 0.13821 | 3.4442 | -1 | -3.4442 | 202.5 | 13.0026 | 19.8909 | 24.7616
225 | 1.9307 | 24.9345 | 134.0759 |  | 160.941 | 1.2022 | 0.948 | 0.25416 | 160.941 | 0.25416 | -0.70711 | -0.70711 | -6.364 | -6.364 | 24.1764 | 17.8125 | 0.25739 | 6.364 | -1 | -6.364 | 225 | 11.4485 | 24.1764 | 24.1764
247.5 | 2.1759 | 50.6598 | 108.5957 |  | 161.4313 | 1.1525 | 0.90883 | 0.24365 | 161.4313 | 0.24365 | -0.92388 | -0.38268 | -8.3149 | -3.4442 | 23.5767 | 20.1326 | 0.33906 | 8.3149 | -1 | -8.3149 | 247.5 | 11.8177 | 28.4475 | 23.5767
270 | 2.2619 | 80.8018 | 78.5398 |  | 161.6035 | 1.1005 | 0.86782 | 0.23266 | 161.6035 | 0.23266 | -1 | -1.8377e-16 | -9 | -1.654e-15 | 23.3238 | 23.3238 | 0.36827 | 9 | -1 | -9 | 270 | 14.3238 | 32.3238 | 23.3238
292.5 | 2.1759 | 110.7716 | 48.4839 |  | 161.4313 | 1.0542 | 0.83132 | 0.22287 | 161.4313 | 0.22287 | -0.92388 | 0.38268 | -8.3149 | 3.4442 | 23.5767 | 27.0209 | 0.33906 | 8.3149 | -1 | -8.3149 | 292.5 | 18.706 | 35.3358 | 23.5767
315 | 1.9307 | 136.0065 | 23.0038 |  | 160.941 | 1.019 | 0.80359 | 0.21544 | 160.941 | 0.21544 | -0.70711 | 0.70711 | -6.364 | 6.364 | 24.1764 | 30.5404 | 0.25739 | 6.364 | -1 | -6.364 | 315 | 24.1764 | 36.9044 | 24.1764
337.5 | 1.5638 | 152.6649 | 5.9785 |  | 160.2072 | 0.99809 | 0.78708 | 0.21101 | 160.2072 | 0.21101 | -0.38268 | 0.92388 | -3.4442 | 8.3149 | 24.7616 | 33.0765 | 0.13821 | 3.4442 | -1 | -3.4442 | 337.5 | 29.6324 | 36.5207 | 24.7616
360 | 1.131 | 158.2106 | 0 |  | 159.3416 | 0.99285 | 0.78295 | 0.20991 | 159.3416 | 0.20991 | -2.4503e-16 | 1 | -2.2053e-15 | 9 | 25 | 34 | 0 | 0 | -1 | 0 | 360 | 34 | 34 | 25
[7 empty] | MEP | 0.23616
Force | 0.066771
work | 0.052402
Power | 0.87337