## Sheet1
Question 12
How will you put the error bars in the x-y plot? Explain using sample data.
Height(cm) | Weight(kg)
132 | 54
134 | 53
145 | 56
147 | 57
165 | 68
187 | 73
197 | 77
201 | 79
234 | 73
245 | 82
Click on the data series >click format>click selsected data series >select the y-error bars and
x-error bars>and then select the option you want
Question 13
You have seen the usage of simple function such as log, exp, and sin in Excel. Go through the
Help facilities in Excel and study several different types of functions. Explain the use of at least
one uncommon function with a suitable example.
LN(number)
Number is the positive real number for which you want the natural logarithm.
LN is the inverse of the EXP function.
Example:
2.3219
Question 14
Calculation using formulas: Select any formula from any one of your textbooks.Use Excel to
calculate this formula, by entering the constant and the variables separately.
Example:
PV = nRT
What is the volume occupied by 13.7g Cl2 (g) at 318K and 0.980atm?
Unit
Gas Constant ( R ) | 0.0821 | L atm mol -1K-1
Temperature ( T ) | 318 | K
Pressure ( P ) | 0.98 | atm
n | 0.193 | mol Cl2
Volume ( V ) = | nRT/P
| 5.1416 | L
Convert gram to mol of Cl2 :
n = 13.7g Cl2 * (1 mol Cl2 / 70.91 g Cl2)
= 0.193 mol Cl2
Question 15 :
Multiplot : Write down any one formula with two constant ( a and b ) and one variable ( x ). Use Excel
to calculate your chosen formula for a range of x values at five different sets of constant values
and tabulate them as x vs y with x in the first column and y in the next four columns as follows:
For this question,we choose the formula : y=ax+b
No. | x | y values calculated using
|  | Y1(a1=1 b1=2) | Y2(a2=3 b2=4) | Y3(a3=5 b3=6) | Y4(a4=7 b4=8)
1 | 2 | 4 | 10 | 16 | 22
2 | 4 | 6 | 16 | 26 | 36
3 | 6 | 8 | 22 | 36 | 50
4 | 8 | 10 | 28 | 46 | 64
5 | 10 | 12 | 34 | 56 | 78
Question 16 :
Solving Simultaneous Equations : Write a set of five equations with five variables and solve them
using Excel. Verify your answer by back substitution.
Number | Equation
1 | 5p + 3q - 9r + 6s - t = 8
2 | 10p - 8q - 2r + 6s - 2t = 3
3 | 3p + 5q + 10r + 18s + t = 7
4 | 8p - 8q + r - 20s + 5t =1
5 | 4p + 6q - 3r + s + 5t = 5
Coefficient Matrix |  |  |  |  | Constant Vector | Solution Vector
5 | 3 | -9 | 6 | -1 | 8 | 1.7136
10 | -8 | -2 | 6 | -2 | 3 | 1.7416
3 | 5 | 10 | 18 | 1 | 7 | 0.50594
8 | -8 | 1 | -20 | 5 | 1 | -0.54779
4 | 6 | -3 | 1 | 5 | 5 | -2.0476
Determinant of coefficient matrix.
71578
p coefficient matrix
8 | 3 | -9 | 6 | -1
3 | -8 | -2 | 6 | -2
7 | 5 | 10 | 18 | 1
1 | -8 | 1 | -20 | 5
5 | 6 | -3 | 1 | 5
q coefficient matrix
5 | 8 | -9 | 6 | -1
10 | 3 | -2 | 6 | -2
3 | 7 | 10 | 18 | 1
8 | 1 | 1 | -20 | 5
4 | 5 | -3 | 1 | 5
r coefficient matrix
5 | 3 | 8 | 6 | -1
10 | -8 | 3 | 6 | -2
3 | 5 | 7 | 18 | 1
8 | -8 | 1 | -20 | 5
4 | 6 | 5 | 1 | 5
s coefficient matrix
5 | 3 | -9 | 8 | -1
10 | -8 | -2 | 3 | -2
3 | 5 | 10 | 7 | 1
8 | -8 | 1 | 1 | 5
4 | 6 | -3 | 5 | 5
t coefficient matrix
5 | 3 | -9 | 6 | 8
10 | -8 | -2 | 6 | 3
3 | 5 | 10 | 18 | 7
8 | -8 | 1 | -20 | 1
4 | 6 | -3 | 1 | 5
Question 17 :
Solver exercise : The following data set is obtained in an experiment :
Use the solver module in Excel to fit the data using the equation
V = a(1-exp(-b(R-c)))2
Where a, b and c are constants to be determined. Use solver to determine these constants.
Calculate the V values using the values of a , b and c that you had found out by Excel. Plot the
experimental and the calculated data in the same plot and label them properly. What is the value of
V at R = 1.25 and R = c ?
R | V | V calc.
0.5 | 127.0355 | 125.5394 |  | x1= | -1.4961
1 | 48.0715 | 51.8844 |  | x2= | -47.7468
1.5 | 12.1348 | 15.4637 |  | x3= | -12.1348
2 | 8.3139 | 1.585 |  | x4= | -8.3139
2.1 | 5.3368 | 0.61774 |  | x5= | -5.3368
2.2 | 3.1064 | 0.11 |  | x6= | -3.1064
2.3 | 1.5361 | 0.010956 |  | x7= | -1.5361
2.4 | 0.5472 | 0.27433 |  | x8= | -0.5472
2.5 | 0.0689 | 0.85803 |  | x9= | -0.0689
2.6 | 0.0374 | 1.7238 |  | x10= | -0.0374
2.7 | 0.3957 | 2.8367 |  | x11= | -0.3957
2.8 | 1.0921 | 4.1654 |  | x12= | -1.0921
2.9 | 2.0807 | 5.681 |  | x13= | -2.0807
3 | 3.3199 | 7.3577 |  | x14= | -3.3199
3.1 | 4.7728 | 9.172 |  | x15= | -4.7728
3.2 | 10.0998 | 11.1027 |  | x16= | -10.0998
3.5 | 20.7786 | 17.4102 |  | x17= | -20.7786
4 | 31.9924 | 28.7938 |  | x18= | -31.9924
4.5 | 42.6319 | 40.2145 |  | x19= | -42.6319
5 | 52.1824 | 50.9634 |  | x20= | -52.1824
5.5 | 60.4667 | 60.694 |  | x21= | -60.4667
6 | 67.4911 | 69.2787 |  | x22= | -67.4911
|  |  | a= | 114.6641
V=a(1-exp(-b(R-c)))2 |  |  | b= | 0.40327
|  |  | c= | 2.2756
|  |  | y= | 207.4324
R= | 1.25 |  | R= | c
V= | 30.0893 |  | V= | 0
Question 18 :
Grades distribution:Consider a class consisting of 12 to 20 student. Create their mark in their final
exam. The list should contain their names and their marks in two columns. Use the nested
"if condition"to determine their grades and list them in the third column. Present their grades
distribution as a Histogram and as a pie chart.
| Name | Marks | Grade | Grade | No. of student
| Diyana | 63 | C | A | 2
| Fairuz | 85 | A | B | 4
| Nisha | 73 | B | C | 1
| Idura | 85 | A | D | 3
| Shima | 53 | D | E | 0
| Zawani | 62 | C | F | 3
| Shazila | 48 | D
| Hajar | 65 | C
| Ikram | 98 | A
| Bob | 67 | C
| Lufti | 20 | F
| Hanafi | 96 | A
| Zahir | 30 | F
Pie chart :
Histogram:
Question 19:
Computerization of the laboratory report: Present any of your experimental laboratory report
involving detailed calculation and graph, as an Excel workbook. Your report should be self-contained
and contain all the detail to verify your graphs and result. In short it should look as lab report that you
would submit after completing your experiment.
Dependence of reaction rate on the temperature
Experiment | Temp (K) | 1/T (K-1) | Elapsed time (sec) | Relative rate (100/t) | Log of relative rate
1 | 302 | 3.31*10^-3 | 15 | 6.67 | 0.824
2 | 313 | 3.19*10^-3 | 21 | 4.76 | 0.678
3 | 293 | 3.41*10^-3 | 29 | 3.45 | 0.538
4 | 283 | 3.53*10^-3 | 50 | 2 | 0.301