## Sheet1
Manson Engine 6/11/2000 |  |  | Use yellow boxes for your data
Uses stuff learned from engine #1 |  |  | This sheet takes into account the ports being open and the volume beside the displacer.
Steve Truscott |  |  | I am keen to see how this shapes up to actual measurements
Heater dia | 140 | Heater End area | 15393.804 | squ mm | Ambient air pressure |  | 1 | kg/squ cm
Displacer dia | 135 | Displacer End area | 14313.8815 | squ mm
Displacer length | 70
Regen area |  | Regen vol | 75594.5732 | cub mm |  |  | Heat area/Swept Vol |  | 0.17143
Hot temp | 700
cold temp | 372 | [5 empty] | Thrust on the piston = |  | 4.9113 | kg
annular space temp | 536 | [5 empty] | Don’t forget the distance is double as the pressure works both ways
Piston dia | 70 | Piston End area | 3848.451 | squ mm
Piston stroke | 70 | Cold end area | 11545.353
Port width | 2
Piston outward to BCD |  | Port shuts and pressure is ambient |  |  | K= | 2295.4578 |  | (k of hot end + k of regen + k of cold end)
| Tdc | 0% | 10% | 20% | 30% | 40% | 50% | 60% | 70% | 80% | 90% | 100% | BDC
Piston Position | 0 | 2 | 8.6 | 15.2 | 21.8 | 28.4 | 35 | 41.6 | 48.2 | 54.8 | 61.4 | 68 | 70
Hot volume |  | 30787.608 | 132386.7144 | 233985.8208 | 335584.9273 | 437184.0337 | 538783.1401 | 640382.2465 | 741981.3529 | 843580.4593 | 945179.5658 | 1046778.6722
Regen volume |  | 75594.5732 | 75594.5732 | 75594.5732 | 75594.5732 | 75594.5732 | 75594.5732 | 75594.5732 | 75594.5732 | 75594.5732 | 75594.5732 | 75594.5732
Cold volume |  | 785084.0041 | 708884.6743 | 632685.3445 | 556486.0147 | 480286.6849 | 404087.3551 | 327888.0253 | 251688.6954 | 175489.3656 | 99290.0358 | 23090.706
K
Pressure | 1 | 1 | 1.0267 | 1.0549 | 1.0846 | 1.1161 | 1.1495 | 1.1849 | 1.2226 | 1.2627 | 1.3056 | 1.3515 | 1
|  | Average pressure = | 1.1353 |  | Average press on piston= |  |  | 0.1353 | Kg/squ cm
Piston returns to TDC |  | Port shuts and pressure is ambient 0%: Port shuts and pressure is ambient; K= 30%: K=; 2295.4578 40%: 1698.5045; (k of hot end + k of regen + k of cold end) 60%: (k of cold end + k of regen + k of hot end)
| Tdc | 0% | 10% | 20% | 30% | 40% | 50% | 60% | 70% | 80% | 90% | 100% | BDC
Hot volume |  | 30787.608 | 132386.7144 | 233985.8208 | 335584.9273 | 437184.0337 | 538783.1401 | 640382.2465 | 741981.3529 | 843580.4593 | 945179.5658 | 1046778.6722
Regen volume |  | 75594.5732 | 75594.5732 | 75594.5732 | 75594.5732 | 75594.5732 | 75594.5732 | 75594.5732 | 75594.5732 | 75594.5732 | 75594.5732 | 75594.5732
Cold volume |  | 785084.0041 | 708884.6743 | 632685.3445 | 556486.0147 | 480286.6849 | 404087.3551 | 327888.0253 | 251688.6954 | 175489.3656 | 99290.0358 | 23090.706
K
Pressure | 1 | 0.73994 | 0.7597 | 0.78054 | 0.80255 | 0.82585 | 0.85054 | 0.87674 | 0.90462 | 0.93432 | 0.96605 | 1 | 1
|  | Average pressure = | 0.88007 |  | Average press on piston= |  |  | 0.11993 | Kg/squ cm
Hot end area is the area of the end of the dome Cold end area is the area under the displacer the hot area minus the pison area Annular volume is the volume under the displacer Heater area is the hot end area + the area uncovered by the displacer The regen is the space beside the displacer as per normal. I assumed it would be the average temp between the hot and cold temps